## Sheet1
Input Parameters
Wheel/Speed |  | Motor Selection |  | CVT Selection
Forward_Speed | 30 | MPN | YM2776 | Ratio | 5
WheelDiam | 60 | Link | Link
|  | RPM | 9700
Forward_Speed | 8.3333 | Gear Ratio | 24.25
WheelDiam | 0.06 | Sqrt | 4.9244
Output RPS | 44.2097
Output RPM | 2652.5845
Actual RPM | 2000
ForwardSpeed | 22.6194

## Sheet2
NO LOAD |  | Current | Speed | Torque
V | 12 | 1.3 | 9700 | 0
Speed (RPM) | 9700 | 6 | 8490 | 0.6
Current (A) | 1.3 | 57 | 0 | 6
STALL
Torque (kg/cm) | 6
Current (A) | 57
MAX EFFICIENCY
Efficiency (%) | 73
Power (W) | 52
Speed (RPM) | 8490
Torque (kg/cm) | 0.6
Current (A) | 6